## bom_final_lcsc_2026-09-09
元件位号 | 参数/型号 | 制造商 | 制造商料号 | 立创商城料号 | 封装 | 单板用量 | 两块板净用量 | 库存数量（查询时） | 供货状态 | 数据手册 | 采购状态 | 备注
U9 | STM32C031C6T6 | STMicroelectronics | STM32C031C6T6 | C5456218 | LQFP-48(7x7) | 1 | 2 | 1567 | http://schema.org/InStock | https://datasheet.lcsc.com/datasheet/pdf/e7daed79e9738b984095104ac59f4972.pdf?productCode=C5456218 | LCSC_IN_STOCK_SNAPSHOT
U1 | TLC59283RGER | Texas Instruments | TLC59283RGER | C485815 | VQFN-24-EP(4x4) | 1 | 2 | 2697 | http://schema.org/InStock | https://datasheet.lcsc.com/datasheet/pdf/84ad3f0ef5c550cff0e7425268721b00.pdf?productCode=C485815 | LCSC_IN_STOCK_SNAPSHOT
U10 | LSM6DS3TR-C | STMicroelectronics | LSM6DS3TR-C | C967633 | LGA-14(2.5x3) | 1 | 2 | 24927 | http://schema.org/InStock | https://datasheet.lcsc.com/datasheet/pdf/176463bae17f4a667a4792d02c6297f0.pdf?productCode=C967633 | LCSC_IN_STOCK_SNAPSHOT
U6 | TLV9061IDBVR | Texas Instruments | TLV9061IDBVR | C398358 | SOT-23-5 | 1 | 2 | 324200 | http://schema.org/InStock | https://datasheet.lcsc.com/datasheet/pdf/b3f500e21835dc38634fe987feaa838a.pdf?productCode=C398358 | LCSC_IN_STOCK_SNAPSHOT
J1 | 2492111-5 | TE Connectivity | 2492111-5 |  | FFC/FPC-5P-P0.5mm | 1 | 2 | N/A | Customer supplied |  | CUSTOMER_SUPPLIED_CONFIRMATION_REQUIRED | Do not substitute by package only; verify exact TE keying, contact side and mechanical fit
U11 | PESD3V3L2BT,215 | Nexperia | PESD3V3L2BT,215 | C55440 | SOT-23 | 1 | 2 | 112295 | http://schema.org/InStock | https://datasheet.lcsc.com/datasheet/pdf/cb5900b754ae2ec950e7d2b5a6de5936.pdf?productCode=C55440 | LCSC_IN_STOCK_SNAPSHOT
D17 | PESD5V0S1BA,115 | Nexperia | PESD5V0S1BA,115 | C19224 | SOD-323 | 1 | 2 | 34990 | http://schema.org/InStock | https://datasheet.lcsc.com/datasheet/pdf/dd1aa251f61f8aba7aba621165608b08.pdf?productCode=C19224 | LCSC_IN_STOCK_SNAPSHOT
FB1 | 600R@100MHz 500mA | Murata | BLM18AG601SN1D | C19330 | 0603 | 1 | 2 | 788550 | http://schema.org/InStock | https://datasheet.lcsc.com/datasheet/pdf/2d503a4b167da9bb5d0eb4a3fa711314.pdf?productCode=C19330 | LCSC_IN_STOCK_SNAPSHOT
R1 | 2.67k | Viking | ARG02FTC2671 | C284464 | 0402 | 1 | 2 | 400 | http://schema.org/InStock | https://datasheet.lcsc.com/datasheet/pdf/ec3e308e963624b453a77b63220f4bbf.pdf?productCode=C284464 | LCSC_IN_STOCK_SNAPSHOT
R2,R3,R4,R10,R16 | 10k | UNI-ROYAL | 0402WGF1002TCE | C25744 | 0402 | 5 | 10 | 15460000 | http://schema.org/InStock | https://datasheet.lcsc.com/datasheet/pdf/0a975aaa49b7c97f38a963127be4a823.pdf?productCode=C25744 | LCSC_IN_STOCK_SNAPSHOT
R5,R15,RF1,RF2,RF3,RF4,RF5,RF6,RF7,RF8,RF9,RF10,RF11,RF12,RF13,RF14,RF15,RF16 | 100k | UNI-ROYAL | 0402WGF1003TCE | C25741 | 0402 | 18 | 36 | 7385600 | http://schema.org/InStock | https://datasheet.lcsc.com/datasheet/pdf/0a975aaa49b7c97f38a963127be4a823.pdf?productCode=C25741 | LCSC_IN_STOCK_SNAPSHOT
R6,R7,R17 | 4.7k | UNI-ROYAL | 0402WGF4701TCE | C25900 | 0402 | 3 | 6 | 13455900 | http://schema.org/InStock | https://datasheet.lcsc.com/datasheet/pdf/0a975aaa49b7c97f38a963127be4a823.pdf?productCode=C25900 | LCSC_IN_STOCK_SNAPSHOT
R8,R9 | 22 | UNI-ROYAL | 0402WGF220JTCE | C25092 | 0402 | 2 | 4 | 3822800 | http://schema.org/InStock | https://datasheet.lcsc.com/datasheet/pdf/0a975aaa49b7c97f38a963127be4a823.pdf?productCode=C25092 | LCSC_IN_STOCK_SNAPSHOT
R11,R12,R14 | 100 | YAGEO | RC0402FR-07100RL | C106232 | 0402 | 3 | 6 | 4464700 | http://schema.org/InStock | https://datasheet.lcsc.com/datasheet/pdf/b426be3ce22c6de3e0c3a2248e49159e.pdf?productCode=C106232 | LCSC_IN_STOCK_SNAPSHOT | Replaced obsolete/out-of-stock C25076; same 0402 / 100 ohm / 1% electrical footprint
R13 | 47 | UNI-ROYAL | 0402WGF470JTCE | C25118 | 0402 | 1 | 2 | 307700 | http://schema.org/InStock | https://datasheet.lcsc.com/datasheet/pdf/0a975aaa49b7c97f38a963127be4a823.pdf?productCode=C25118 | LCSC_IN_STOCK_SNAPSHOT
U2,U3,U4,U5 | TLV9064IPWR | Texas Instruments | TLV9064IPWR | C779410 | TSSOP-14 | 4 | 8 | 5790 | http://schema.org/InStock | https://datasheet.lcsc.com/datasheet/pdf/ed27059b0e77786155ace2526e2932d6.pdf?productCode=C779410 | LCSC_IN_STOCK_SNAPSHOT
PD1,PD2,PD3,PD4,PD5,PD6,PD7,PD8,PD9,PD10,PD11,PD12,PD13,PD14,PD15,PD16 | PD15-21B/TR8 | Everlight | PD15-21B/TR8 | C2921391 | 1206 | 16 | 32 | 3950 | http://schema.org/InStock |  | LCSC_IN_STOCK_SNAPSHOT
D1,D2,D3,D4,D5,D6,D7,D8,D9,D10,D11,D12,D13,D14,D15,D16 | IR11-21C/TR8 | Everlight | IR11-21C/TR8 | C19269752 | 1206 | 16 | 32 | 990 | http://schema.org/InStock |  | LCSC_IN_STOCK_SNAPSHOT
CF1,CF2,CF3,CF4,CF5,CF6,CF7,CF8,CF9,CF10,CF11,CF12,CF13,CF14,CF15,CF16 | 22p C0G | FH | 0402CG220J500NT | C1555 | 0402 | 16 | 32 | 1167400 | http://schema.org/InStock | https://datasheet.lcsc.com/datasheet/pdf/09fe2daf22580a99fa7fea93ccb20fb7.pdf?productCode=C1555 | LCSC_IN_STOCK_SNAPSHOT
U7,U8 | TMUX1308PWR | Texas Instruments | TMUX1308PWR | C970231 | TSSOP-16 | 2 | 4 | 11290 | http://schema.org/InStock | https://datasheet.lcsc.com/datasheet/pdf/b709e20c916142dcbf45e367fa5d3ac4.pdf?productCode=C970231 | LCSC_IN_STOCK_SNAPSHOT
C1,C18,C19,C20,C21,C22,C23,C24,C37 | 1u | CCTC | TCC0402X7R105K160AT | C49210445 | 0402 | 9 | 18 | 2800 | http://schema.org/InStock | https://datasheet.lcsc.com/datasheet/pdf/71a9f8eccc4da164324d4a716182c5e3.pdf?productCode=C49210445 | LCSC_IN_STOCK_SNAPSHOT
C2,C3,C4,C5,C6,C7,C8,C9,C10,C11,C12,C13,C14,C15,C16,C17,C31,C32,C35,C36 | 100n | Samsung Electro-Mechanics | CL05B104KO5NNNC | C1525 | 0402 | 20 | 40 | 12177000 | http://schema.org/InStock | https://datasheet.lcsc.com/datasheet/pdf/02336ea48ea44ca18c72517dd3cb7b47.pdf?productCode=C1525 | LCSC_IN_STOCK_SNAPSHOT
C25,C26,C27 | 10u | Samsung Electro-Mechanics | CL10A106KP8NNNC | C19702 | 0603 | 3 | 6 | 7166180 | http://schema.org/InStock | https://datasheet.lcsc.com/datasheet/pdf/02336ea48ea44ca18c72517dd3cb7b47.pdf?productCode=C19702 | LCSC_IN_STOCK_SNAPSHOT
C28 | 47u 16V X5R | YAGEO | CC1210KKX5R7BB476 | C596320 | 1210 | 1 | 2 | 2901 | http://schema.org/InStock | https://datasheet.lcsc.com/datasheet/pdf/5b3aae1e7925073bc9bd92db48d7aba2.pdf?productCode=C596320 | LCSC_IN_STOCK_SNAPSHOT
C29,C30,C33,C34,C38 | 1n | FH | 0402CG102J500NT | C53547 | 0402 | 5 | 10 | 278100 | http://schema.org/InStock | https://datasheet.lcsc.com/datasheet/pdf/09fe2daf22580a99fa7fea93ccb20fb7.pdf?productCode=C53547 | LCSC_IN_STOCK_SNAPSHOT
U12 | SN74LVC1G123DCTR | Texas Instruments | SN74LVC1G123DCTR | C123302 | SSOP-8 | 1 | 2 | 9468 | http://schema.org/InStock | https://datasheet.lcsc.com/datasheet/pdf/88a979c474641330b6dc175f93646f37.pdf?productCode=C123302 | LCSC_IN_STOCK_SNAPSHOT
U13 | SN74LVC1G04DBVR | Texas Instruments | SN74LVC1G04DBVR | C7827 | SOT-23-5 | 1 | 2 | 156630 | http://schema.org/InStock | https://datasheet.lcsc.com/datasheet/pdf/cbb5b11e6f66448a899553349c0f7b2e.pdf?productCode=C7827 | LCSC_IN_STOCK_SNAPSHOT
U14 | TPS259470LRPWR | Texas Instruments | TPS259470LRPWR | C3662793 | VQFN-10-HR(2x2) | 1 | 2 | 1378 | http://schema.org/InStock | https://datasheet.lcsc.com/datasheet/pdf/dc28fcce6a78e4691de43e12b02a38e4.pdf?productCode=C3662793 | LCSC_IN_STOCK_SNAPSHOT
D18,D19 | PESD3V3U1UB,115 | Nexperia | PESD3V3U1UB,115 | C2443469 | SOD-523 | 2 | 4 | 50330 | http://schema.org/InStock | https://datasheet.lcsc.com/datasheet/pdf/877bdeab620d1fb15794f91cbf908d55.pdf?productCode=C2443469 | LCSC_IN_STOCK_SNAPSHOT
D20 | GREEN / STATUS | Lite-On | LTST-C190KGKT | C125094 | 0603 | 1 | 2 | 245920 | http://schema.org/InStock | https://datasheet.lcsc.com/datasheet/pdf/023ed7b8a405405e92089c3a13e8fa1b.pdf?productCode=C125094 | LCSC_IN_STOCK_SNAPSHOT
R18 | 19.1k 0.1% | Yageo | RT0402BRD0719K1L | C852587 | 0402 | 1 | 2 | 8200 | http://schema.org/InStock | https://datasheet.lcsc.com/datasheet/pdf/46d7760c582640714d605308a25a220a.pdf?productCode=C852587 | LCSC_IN_STOCK_SNAPSHOT
R19 | 10k 0.1% | Yageo | RT0402BRD0710KL | C190095 | 0402 | 1 | 2 | 484100 | http://schema.org/InStock | https://datasheet.lcsc.com/datasheet/pdf/46d7760c582640714d605308a25a220a.pdf?productCode=C190095 | LCSC_IN_STOCK_SNAPSHOT
R20 | 6.2k | UNI-ROYAL | 0402WGF6201TCE | C25915 | 0402 | 1 | 2 | 134900 | http://schema.org/InStock | https://datasheet.lcsc.com/datasheet/pdf/0a975aaa49b7c97f38a963127be4a823.pdf?productCode=C25915 | LCSC_IN_STOCK_SNAPSHOT